## Sheet1
(v1.00) |  |  | XC3S250E CP132 / XC3S500E CP132
Bank 0
|  | 1 | 2 | 3 | 4 | 5 | 6 | 7 | 8 | 9 | 10 | 11 | 12 | 13 | 14
| A | PROG_B | TDI | I/O L11P_0 | GND | VCCAUX | VCCO_0 | I/O L07P_0 GCLK10 | GND | I/O L05N_0 GCLK7 | I/O L04P_0 GCLK4 | VCCINT | I/O L02N_0 | I/O L01P_0 | TDO
Bank 3 | B | I/O L01N_3 | I/O L01P_3 | I/O L11N_0 HSWAP | I/O L10P_0 | I/O L09P_0 | I/O L08P_0 | I/O L07N_0 GCLK11 | INPUT L06P_0 GCLK8 | I/O L05P_0 GCLK6 | VCCO_0 | I/O L03N_0 VREF_0 | I/O L02P_0 | TCK | TMS
| C | GND | I/O L02N_3 | I/O L02P_3 | I/O L10N_0 | I/O L09N_0 | I/O L08N_0 VREF_0 | GND | INPUT L06N_0 GCLK9 | I/O L04N_0 GCLK5 | GND | I/O L03P_0 | I/O L01N_0 | I/O L10N_1 LDC2 | I/O L10P_1 LDC1 | Bank 1
| D | 1: I/O L03N_3; 2: I/O L03P_3; Bank 0 3: VCCINT; Bank 0 12: I/O L09N_1 LDC0; Bank 0 13: I/O L09P_1 HDC; Bank 0 14: VCCINT
| E | 1: VCCO_3; 2: INPUT VREF_3; Bank 0 3: GND; Bank 0 12: VCCAUX; Bank 0 13: VCCO_1; Bank 0 14: GND
| F | 1: I/O L05P_3 LHCLK2; 2: I/O L04N_3 LHCLK1; Bank 0 3: I/O L04P_3 LHCLK0; Bank 0 12: I/O A0; Bank 0 13: I/O L08N_1 A1; Bank 0 14: I/O L08P_1 A2
| G | 1: I/O L05N_3 LHCLK3 IRDY2; 2: GND; Bank 0 3: I/O L06P_3 LHCLK4 TRDY2; Bank 0 12: INPUT VREF_1; Bank 0 13: I/O L07N_1 A3 RHCLK7; Bank 0 14: I/O L07P_1 A4 RHCLK6
| H | 1: I/O L06N_3 LHCLK5; 2: I/O L07P_3 LHCLK6; Bank 0 3: I/O L07N_3 LHCLK7; Bank 0 12: I/O L06N_1 A5 RHCLK5; Bank 0 13: I/O L06P_1 A6 RHCLK4 IRDY1; Bank 0 14: GND
| J | 1: GND; 2: VCCO_3; Bank 0 3: I/O; Bank 0 12: I/O L04N_1 A9 RHCLK1; Bank 0 13: I/O L05P_1 A8 RHCLK2; Bank 0 14: I/O L05N_1 A7 RHCLK3 TRDY1
| K | 1: VCCAUX; 2: VCCINT; Bank 0 3: I/O VREF_3; Bank 0 12: GND; Bank 0 13: I/O VREF_1; Bank 0 14: I/O L04P_1 A10 RHCLK0
| L | 1: I/O L08P_3; 2: I/O L08N_3; Bank 0 3: I/O L09P_3; Bank 0 12: VCCINT; Bank 0 13: I/O L03P_1 A12; Bank 0 14: I/O L03N_1 A11
| M | I/O L09N_3 | I/O L01P_2 CSO_B | GND | I/O L03P_2 D7 GCLK12 | I/O L04P_2 D4 GCLK14 | INPUT L05P_2 RDWR_B GCLK0 | GND | VCCO_2 | I/O L08N_2 A22 | I/O L09N_2 A20 | I/O L10N_2 VS1 A18 | I/O L02P_1 A14 | I/O L02N_1 A13 | VCCO_1
| N | I/O L01N_2 INIT_B | I/O L02N_2 MOSI CSI_B | INPUT VREF_2 | I/O L03N_2 D6 GCLK13 | I/O L04N_2 D3 GCLK15 | INPUT L05N_2 M2 GCLK1 | I/O M1 | I/O L07N_2 DIN D0 | I/O L08P_2 A23 | I/O L09P_2 A21 | I/O L10P_2 VS2 A19 | I/O L11N_2 CCLK | I/O L01P_1 A16 | I/O L01N_1 A15
| P | I/O L02P_2 DOUT BUSY | VCCINT | VCCO_2 | I/O D5 | GND | I/O L06P_2 D2 GCLK2 | I/O L06N_2 D1 GCLK3 | I/O L07P_2 M0 | VCCAUX | GND | I/O VREF_2 | I/O L11P_2 VS0 A17 | DONE | GND
Bank 2
Note on C5: Full Name: IO_L01N_3 Bank: 3
Note on C7: Full Name: IO_L03N_3 Bank: 3
Note on C14: Full Name: IO_L08P_3 Bank: 3
Note on C15: Full Name: IO_L09N_3 Bank: 3
Note on C16: Full Name: IO_L01N_2/INIT_B Bank: 2
Note on C17: Full Name: IO_L02P_2/DOUT/BUSY Bank: 2
Note on D5: Full Name: IO_L01P_3 Bank: 3
Note on D6: Full Name: IO_L02N_3 Bank: 3
Note on D7: Full Name: IO_L03P_3 Bank: 3
Note on D8: Full Name: IP/VREF_3 Bank: 3
Note on D14: Full Name: IO_L08N_3 Bank: 3
Note on D15: Full Name: IO_L01P_2/CSO_B Bank: 2
Note on D16: Full Name: IO_L02N_2/MOSI/CSI_B Bank: 2
Note on E4: Full Name: IO_L11P_0 Bank: 0
Note on E5: Full Name: IO_L11N_0/HSWAP Bank: 0
Note on E6: Full Name: IO_L02P_3 Bank: 3
Note on E12: Full Name: IO Bank: 3
Note on E13: Full Name: IO/VREF_3 Bank: 3
Note on E14: Full Name: IO_L09P_3 Bank: 3
Note on E16: Full Name: IP/VREF_2 Bank: 2
Note on F5: Full Name: IO_L10P_0 Bank: 0
Note on F6: Full Name: IO_L10N_0 Bank: 0
Note on F17: Full Name: IO/D5 Bank: 2
Note on G5: Full Name: IO_L09P_0 Bank: 0
Note on G6: Full Name: IO_L09N_0 Bank: 0
Note on H5: Full Name: IO_L08P_0 Bank: 0
Note on H6: Full Name: IO_L08N_0/VREF_0 Bank: 0
Note on I4: Full Name: IO_L07P_0/GCLK10 Bank: 0
Note on I5: Full Name: IO_L07N_0/GCLK11 Bank: 0
Note on I16: Full Name: IO/M1 Bank: 2
Note on J5: Full Name: IP_L06P_0/GCLK8 Bank: 0
Note on J6: Full Name: IP_L06N_0/GCLK9 Bank: 0
Note on J16: Full Name: IO_L07N_2/DIN/D0 Bank: 2
Note on J17: Full Name: IO_L07P_2/M0 Bank: 2
Note on K4: Full Name: IO_L05N_0/GCLK7 Bank: 0
Note on K5: Full Name: IO_L05P_0/GCLK6 Bank: 0
Note on K6: Full Name: IO_L04N_0/GCLK5 Bank: 0
Note on K15: Full Name: IO_L08N_2/A22 Bank: 2
Note on K16: Full Name: IO_L08P_2/A23 Bank: 2
Note on L4: Full Name: IO_L04P_0/GCLK4 Bank: 0
Note on L15: Full Name: IO_L09N_2/A20 Bank: 2
Note on L16: Full Name: IO_L09P_2/A21 Bank: 2
Note on M5: Full Name: IO_L03N_0/VREF_0 Bank: 0
Note on M6: Full Name: IO_L03P_0 Bank: 0
Note on M15: Full Name: IO_L10N_2/VS1/A18 Bank: 2
Note on M16: Full Name: IO_L10P_2/VS2/A19 Bank: 2
Note on M17: Full Name: IO/VREF_2 Bank: 2
Note on N4: Full Name: IO_L02N_0 Bank: 0
Note on N5: Full Name: IO_L02P_0 Bank: 0
Note on N6: Full Name: IO_L01N_0 Bank: 0
Note on N7: Full Name: IO_L09N_1/LDC0 Bank: 1
Note on N9: Full Name: IO/A0 Bank: 1
Note on N10: Full Name: IP/VREF_1 Bank: 1
Note on N15: Full Name: IO_L02P_1/A14 Bank: 1
Note on N16: Full Name: IO_L11N_2/CCLK Bank: 2
Note on N17: Full Name: IO_L11P_2/VS0/A17 Bank: 2
Note on O4: Full Name: IO_L01P_0 Bank: 0
Note on O6: Full Name: IO_L10N_1/LDC2 Bank: 1
Note on O7: Full Name: IO_L09P_1/HDC Bank: 1
Note on O9: Full Name: IO_L08N_1/A1 Bank: 1
Note on O13: Full Name: IO/VREF_1 Bank: 1
Note on O14: Full Name: IO_L03P_1/A12 Bank: 1
Note on O15: Full Name: IO_L02N_1/A13 Bank: 1
Note on O16: Full Name: IO_L01P_1/A16 Bank: 1
Note on P6: Full Name: IO_L10P_1/LDC1 Bank: 1
Note on P9: Full Name: IO_L08P_1/A2 Bank: 1
Note on P14: Full Name: IO_L03N_1/A11 Bank: 1
Note on P16: Full Name: IO_L01N_1/A15 Bank: 1