## Sheet1
(v1.00) |  | XC3S250E FT256 / XC3S500E FT256 / XC3S1200E FT256
Bank 0
|  | 1 | 2 | 3 | 4 | 5 | 6 | 7 | 8 | 9 | 10 | 11 | 12 | 13 | 14 | 15 | 16
| A | GND | TDI | INPUT | I/O L17N_0 VREF_0 | I/O L17P_0 | VCCAUX | I/O | INPUT L10P_0 GCLK8 | I/O L09N_0 GCLK7 | I/O L09P_0 GCLK6 | VCCAUX | I/O | I/O L03N_0 VREF_0 | I/O L01N_0 | TCK | GND
Bank 3 | B | I/O L01P_3 | I/O L01N_3 | I/O L19N_0 HSWAP | I/O | VCCO_0 | INPUT ßà | I/O L13P_0 u | INPUT L10N_0 GCLK9 | GND | INPUT ßà | I/O L05N_0 VREF_0 | VCCO_0 | I/O L03P_0 | I/O L01P_0 | TMS | INPUT | Bank 1
| C | I/O L02P_3 | I/O L02N_3 VREF_3 | I/O L19P_0 | I/O L18N_0 | I/O L18P_0 | I/O L15P_0 | I/O L13N_0 u | I/O L11P_0 GCLK10 | INPUT L07N_0 | INPUT L07P_0 | I/O L05P_0 | INPUT L02N_0 | INPUT | TDO | I/O L19N_1 LDC2 | I/O L19P_1 LDC1
| D | I/O L05P_3 | INPUT | PROG_B | VCCINT | INPUT L16P_0 | I/O L15N_0 | I/O L14N_0 VREF_0 | I/O L11N_0 GCLK11 | I/O VREF_0 | I/O L06P_0 | I/O L04P_0 | INPUT L02P_0 | VCCINT | I/O L18N_1 LDC0 | I/O L18P_1 HDC | INPUT VREF_1 ßà
| E | I/O L05N_3 | VCCO_3 | I/O L03P_3 | I/O L03N_3 | VCCINT | INPUT L16N_0 | I/O L14P_0 | I/O L12P_0 | I/O L08P_0 GCLK4 | I/O L06N_0 | I/O L04N_0 | VCCINT | I/O L17P_1 u | INPUT | VCCO_1 | I/O L17N_1 u
| F | VCCAUX | INPUT | I/O L04P_3 u | I/O L04N_3 VREF_3 u | INPUT ßà | GND | VCCO_0 | I/O L12N_0 | I/O L08N_0 GCLK5 | VCCO_0 | GND | I/O L16N_1 | I/O L16P_1 | I/O L15P_1 | I/O L15N_1 | VCCAUX
| G | INPUT VREF_3 | I/O L07N_3 | I/O L07P_3 | I/O L06N_3 | I/O L06P_3 | VCCO_3 | GND | GND | GND | GND | VCCO_1 | INPUT | I/O L14P_1 | I/O L14N_1 A0 | I/O L13P_1 A2 | I/O L13N_1 A1
| H | INPUT | GND | I/O L09P_3 LHCLK2 | I/O L09N_3 LHCLK3 IRDY2 | I/O L08P_3 LHCLK0 | I/O L08N_3 LHCLK1 | GND | GND | GND | GND | I/O L12N_1 A3 RHCLK7 | I/O L12P_1 A4 RHCLK6 | INPUT VREF_1 | I/O L11N_1 A5 RHCLK5 | I/O L11P_1 A6 RHCLK4/IRDY1 | INPUT
| J | I/O L12P_3 | I/O L10P_3 LHCLK4 TRDY2 | I/O L10N_3 LHCLK5 | I/O L11N_3 LHCLK7 | I/O L11P_3 LHCLK6 | INPUT | GND | GND | GND | GND | INPUT | INPUT | I/O L10N_1 A7 RHCLK3/TRDY1 | I/O L10P_1 A8 RHCLK2 | GND | I/O L09N_1 A9 RHCLK1
| K | I/O L12N_3 | I/O L13P_3 | I/O L13N_3 | INPUT | I/O L15P_3 | VCCO_3 | GND | GND | GND | GND | VCCO_1 | I/O L07N_1 A11 | I/O L07P_1 A12 | I/O L08N_1 VREF_1 | I/O L08P_1 | I/O L09P_1 A10 RHCLK0
| L | VCCAUX | I/O L14N_3 VREF_3 u | I/O L14P_3 u | I/O L17N_3 u | I/O L15N_3 | GND | VCCO_2 | I/O L09N_2 D6 GCLK13 | I/O L13P_2 M0 | VCCO_2 | GND | I/O L05P_1 u | I/O L05N_1 u | I/O L06P_1 | I/O L06N_1 | VCCAUX
| M | I/O L16P_3 | VCCO_3 | INPUT | I/O L17P_3 u | VCCINT | I/O L05P_2 | INPUT ßà | I/O L09P_2 D7 GCLK12 | I/O L13N_2 DIN D0 | I/O L15N_2 | INPUT L17N_2 | VCCINT | INPUT | INPUT ßà | VCCO_1 | I/O L04N_1 VREF_1
| N | I/O L16N_3 | INPUT VREF_3 ßà | INPUT | VCCINT | I/O L03N_2 MOSI CSI_B | I/O L05N_2 | I/O L07P_2 u | I/O L10P_2 D4 GCLK14 | I/O L12N_2 D1 GCLK3 | I/O L15P_2 | INPUT L17P_2 | I/O L18N_2 A20 | VCCINT | I/O L03P_1 u | I/O L03N_1 VREF_1 u | I/O L04P_1
| P | I/O L18N_3 | I/O L18P_3 | I/O L01P_2 CSO_B | I/O L01N_2 INIT_B | I/O L03P_2 DOUT BUSY | I/O L06N_2 | I/O L07N_2 u | I/O L10N_2 D3 GCLK15 | I/O L12P_2 D2 GCLK2 | I/O L14P_2 u | I/O L16N_2 A22 | I/O L18P_2 A21 | I/O VREF_2 | I/O L20P_2 VS0 A17 | I/O L02N_1 A13 | I/O L02P_1 A14
| R | I/O L19N_3 | I/O L19P_3 | INPUT L02N_2 | I/O VREF_2 | VCCO_2 | I/O L06P_2 | INPUT L08P_2 | GND | INPUT L11N_2 M2 GCLK1 | I/O L14N_2 VREF_2 u | I/O L16P_2 A23 | VCCO_2 | I/O L19N_2 VS1 A18 | I/O L20N_2 CCLK | I/O L01N_1 A15 | I/O L01P_1 A16
| T | GND | INPUT | INPUT L02P_2 | I/O L04P_2 | I/O L04N_2 | VCCAUX | INPUT L08N_2 VREF_2 | I/O D5 | INPUT L11P_2 RDWR_B GCLK0 | I/O M1 | VCCAUX | INPUT ßà | I/O L19P_2 VS2 A19 | INPUT | DONE | GND
Bank 2
Note on C5: Full Name: IO_L01P_3 Bank: 3
Note on C6: Full Name: IO_L02P_3 Bank: 3
Note on C7: Full Name: IO_L05P_3 Bank: 3
Note on C8: Full Name: IO_L05N_3 Bank: 3
Note on C10: Full Name: IP/VREF_3 Bank: 3
Note on C12: Full Name: IO_L12P_3 Bank: 3
Note on C13: Full Name: IO_L12N_3 Bank: 3
Note on C15: Full Name: IO_L16P_3 Bank: 3
Note on C16: Full Name: IO_L16N_3 Bank: 3
Note on C17: Full Name: IO_L18N_3 Bank: 3
Note on C18: Full Name: IO_L19N_3 Bank: 3
Note on D5: Full Name: IO_L01N_3 Bank: 3
Note on D6: Full Name: IO_L02N_3/VREF_3 Bank: 3
Note on D10: Full Name: IO_L07N_3 Bank: 3
Note on D13: Full Name: IO_L13P_3 Bank: 3
Note on D14: Full Name: IO_L14N_3/VREF_3 Bank: 3
Note on D16: Full Name: IP/VREF_3 Bank: 3
Note on D17: Full Name: IO_L18P_3 Bank: 3
Note on D18: Full Name: IO_L19P_3 Bank: 3
Note on E5: Full Name: IO_L19N_0/HSWAP Bank: 0
Note on E6: Full Name: IO_L19P_0 Bank: 0
Note on E8: Full Name: IO_L03P_3 Bank: 3
Note on E9: Full Name: IO_L04P_3 Bank: 3
Note on E10: Full Name: IO_L07P_3 Bank: 3
Note on E13: Full Name: IO_L13N_3 Bank: 3
Note on E14: Full Name: IO_L14P_3 Bank: 3
Note on E17: Full Name: IO_L01P_2/CSO_B Bank: 2
Note on F4: Full Name: IO_L17N_0/VREF_0 Bank: 0
Note on F5: Full Name: IO Bank: 0
Note on F6: Full Name: IO_L18N_0 Bank: 0
Note on F8: Full Name: IO_L03N_3 Bank: 3
Note on F9: Full Name: IO_L04N_3/VREF_3 Bank: 3
Note on F10: Full Name: IO_L06N_3 Bank: 3
Note on F14: Full Name: IO_L17N_3 Bank: 3
Note on F15: Full Name: IO_L17P_3 Bank: 3
Note on F17: Full Name: IO_L01N_2/INIT_B Bank: 2
Note on F18: Full Name: IO/VREF_2 Bank: 2
Note on G4: Full Name: IO_L17P_0 Bank: 0
Note on G6: Full Name: IO_L18P_0 Bank: 0
Note on G9: Full Name: IO Bank: 0
Note on G10: Full Name: IO_L06P_3 Bank: 3
Note on G13: Full Name: IO_L15P_3 Bank: 3
Note on G14: Full Name: IO_L15N_3 Bank: 3
Note on G16: Full Name: IO_L03N_2/MOSI/CSI_B Bank: 2
Note on G17: Full Name: IO_L03P_2/DOUT/BUSY Bank: 2
Note on H5: Full Name: IO Bank: 0
Note on H6: Full Name: IO_L15P_0 Bank: 0
Note on H7: Full Name: IO_L15N_0 Bank: 0
Note on H15: Full Name: IO_L05P_2 Bank: 2
Note on H16: Full Name: IO_L05N_2 Bank: 2
Note on H17: Full Name: IO_L06N_2 Bank: 2
Note on H18: Full Name: IO_L06P_2 Bank: 2
Note on I4: Full Name: IO Bank: 0
Note on I5: Full Name: IO_L13P_0 Bank: 0
Note on I6: Full Name: IO_L13N_0 Bank: 0
Note on I7: Full Name: IO_L14N_0/VREF_0 Bank: 0
Note on I8: Full Name: IO_L14P_0 Bank: 0
Note on I15: Full Name: IO Bank: 0
Note on I16: Full Name: IO_L07P_2 Bank: 2
Note on I17: Full Name: IO_L07N_2 Bank: 2
Note on J4: Full Name: IP_L10P_0/GCLK8 Bank: 0
Note on J5: Full Name: IP_L10N_0/GCLK9 Bank: 0
Note on J6: Full Name: IO_L11P_0/GCLK10 Bank: 0
Note on J7: Full Name: IO_L11N_0/GCLK11 Bank: 0
Note on J8: Full Name: IO_L12P_0 Bank: 0
Note on J9: Full Name: IO_L12N_0 Bank: 0
Note on K4: Full Name: IO_L09N_0/GCLK7 Bank: 0
Note on K7: Full Name: IO/VREF_0 Bank: 0
Note on K8: Full Name: IO_L08P_0/GCLK4 Bank: 0
Note on K9: Full Name: IO_L08N_0/GCLK5 Bank: 0
Note on K14: Full Name: IO_L13P_2/M0 Bank: 2
Note on K15: Full Name: IO_L13N_2/DIN/D0 Bank: 2
Note on L4: Full Name: IO_L09P_0/GCLK6 Bank: 0
Note on L5: Full Name: IO Bank: 0
Note on L7: Full Name: IO_L06P_0 Bank: 0
Note on L8: Full Name: IO_L06N_0 Bank: 0
Note on L15: Full Name: IO_L15N_2 Bank: 2
Note on L16: Full Name: IO_L15P_2 Bank: 2
Note on L17: Full Name: IO_L14P_2 Bank: 2
Note on L18: Full Name: IO_L14N_2/VREF_2 Bank: 2
Note on M5: Full Name: IO_L05N_0/VREF_0 Bank: 0
Note on M6: Full Name: IO_L05P_0 Bank: 0
Note on M7: Full Name: IO_L04P_0 Bank: 0
Note on M8: Full Name: IO_L04N_0 Bank: 0
Note on M17: Full Name: IO_L16N_2/A22 Bank: 2
Note on M18: Full Name: IO_L16P_2/A23 Bank: 2
Note on N4: Full Name: IO Bank: 0
Note on N9: Full Name: IO_L16N_1 Bank: 1
Note on N13: Full Name: IO_L07N_1/A11 Bank: 1
Note on N14: Full Name: IO_L05P_1 Bank: 1
Note on N16: Full Name: IO_L18N_2/A20 Bank: 2
Note on N17: Full Name: IO_L18P_2/A21 Bank: 2
Note on N19: Full Name: IO Bank: 0
Note on O4: Full Name: IO_L03N_0/VREF_0 Bank: 0
Note on O5: Full Name: IO_L03P_0 Bank: 0
Note on O8: Full Name: IO_L17P_1 Bank: 1
Note on O9: Full Name: IO_L16P_1 Bank: 1
Note on O10: Full Name: IO_L14P_1 Bank: 1
Note on O11: Full Name: IP/VREF_1 Bank: 1
Note on O13: Full Name: IO_L07P_1/A12 Bank: 1
Note on O14: Full Name: IO_L05N_1 Bank: 1
Note on O17: Full Name: IO/VREF_2 Bank: 2
Note on O18: Full Name: IO_L19N_2/VS1/A18 Bank: 2
Note on P4: Full Name: IO_L01N_0 Bank: 0
Note on P5: Full Name: IO_L01P_0 Bank: 0
Note on P7: Full Name: IO_L18N_1/LDC0 Bank: 1
Note on P9: Full Name: IO_L15P_1 Bank: 1
Note on P10: Full Name: IO_L14N_1/A0 Bank: 1
Note on P13: Full Name: IO_L08N_1/VREF_1 Bank: 1
Note on P14: Full Name: IO_L06P_1 Bank: 1
Note on P15: Full Name: IO Bank: 0
Note on P16: Full Name: IO_L03P_1 Bank: 1
Note on P17: Full Name: IO_L20P_2/VS0/A17 Bank: 2
Note on P18: Full Name: IO_L20N_2/CCLK Bank: 2
Note on Q6: Full Name: IO_L19N_1/LDC2 Bank: 1
Note on Q7: Full Name: IO_L18P_1/HDC Bank: 1
Note on Q9: Full Name: IO_L15N_1 Bank: 1
Note on Q10: Full Name: IO_L13P_1/A2 Bank: 1
Note on Q13: Full Name: IO_L08P_1 Bank: 1
Note on Q14: Full Name: IO_L06N_1 Bank: 1
Note on Q16: Full Name: IO_L03N_1/VREF_1 Bank: 1
Note on Q17: Full Name: IO_L02N_1/A13 Bank: 1
Note on Q18: Full Name: IO_L01N_1/A15 Bank: 1
Note on R6: Full Name: IO_L19P_1/LDC1 Bank: 1
Note on R7: Full Name: IP/VREF_1 Bank: 1
Note on R8: Full Name: IO_L17N_1 Bank: 1
Note on R10: Full Name: IO_L13N_1/A1 Bank: 1
Note on R15: Full Name: IO_L04N_1/VREF_1 Bank: 1
Note on R16: Full Name: IO_L04P_1 Bank: 1
Note on R17: Full Name: IO_L02P_1/A14 Bank: 1
Note on R18: Full Name: IO_L01P_1/A16 Bank: 1