## Sheet1
(v1.01) |  | XC3S100E VQ100 / XC3S250E VQ100
|  |  | TDI | IO_L07N_0/HSWAP | IO_L07P_0 | VCCO_0 | VCCAUX | IO_L06N_0/VREF_0 | IO_L06P_0 | GND | IO | IO_L05N_0/GCLK11 | IO_L05P_0/GCLK10 | IP_L04N_0/GCLK9 | IP_L04P_0/GCLK8 | GND | IO_L03N_0/GCLK7 | IO_L03P_0/GCLK6 | IO_L02N_0/GCLK5 | IO_L02P_0/GCLK4 | VCCO_0 | GND | VCCINT | IO_L01N_0 | IO_L01P_0 | TCK | TDO
|  |  | 100 | 99 | 98 | 97 | 96 | 95 | 94 | 93 | 92 | 91 | 90 | 89 | 88 | 87 | 86 | 85 | 84 | 83 | 82 | 81 | 80 | 79 | 78 | 77 | 76
PROG_B | 1 |  |  |  | Bank 0 | [22 empty] | 75 | TMS
IO_L01P_3 | 2 | [26 empty] | 74 | VCCAUX
IO_L01N_3 | 3 |  | Bank 3 |  | XC3S50 TQ144 | [20 empty] | Bank 1 |  | 73 | VCCO_1
IO_L02P_3 | 4 | [26 empty] | 72 | GND
IO_L02N_3/VREF_3 | 5 | [26 empty] | 71 | IO_L07N_1
VCCINT | 6 | [26 empty] | 70 | IO_L07P_1
GND | 7 | [26 empty] | 69 | IP/VREF_1
VCCO_3 | 8 | [26 empty] | 68 | IO_L06N_1/RHCLK7
IO_L03P_3/LHCLK0 | 9 | [26 empty] | 67 | IO_L06P_1/RHCLK6
IO_L03N_3/LHCLK1 | 10 | [26 empty] | 66 | IO_L05N_1/RHCLK5
IO_L04P_3/LHCLK2 | 11 | [26 empty] | 65 | IO_L05P_1/RHCLK4/IRDY1
IO_L04N_3/LHCLK3/IRDY2 | 12 | [26 empty] | 64 | GND
IP | 13 | [26 empty] | 63 | IO_L04N_1/RHCLK3/TRDY1
GND | 14 | [26 empty] | 62 | IO_L04P_1/RHCLK2
IO_L05P_3/LHCLK4/TRDY2 | 15 | [26 empty] | 61 | IO_L03N_1/RHCLK1
IO_L05N_3/LHCLK5 | 16 | [26 empty] | 60 | IO_L03P_1/RHCLK0
IO_L06P_3/LHCLK6 | 17 | [26 empty] | 59 | GND
IO_L06N_3/LHCLK7 | 18 | [26 empty] | 58 | IO_L02N_1
GND | 19 | [26 empty] | 57 | IO_L02P_1
VCCO_3 | 20 | [26 empty] | 56 | VCCINT
VCCAUX | 21 | [26 empty] | 55 | VCCO_1
IO_L07P_3 | 22 | [26 empty] | 54 | IO_L01N_1
IO_L07N_3 | 23 | [26 empty] | 53 | IO_L01P_1
IO_L01P_2/CSO_B | 24 |  | Bank 2 | [24 empty] | 52 | GND
IO_L01N_2/INIT_B | 25 | [26 empty] | 51 | DONE
|  |  | 26 | 27 | 28 | 29 | 30 | 31 | 32 | 33 | 34 | 35 | 36 | 37 | 38 | 39 | 40 | 41 | 42 | 43 | 44 | 45 | 46 | 47 | 48 | 49 | 50
|  |  | IO_L02P_2/DOUT/BUSY | IO_L02N_2/MOSI/CSI_B | VCCINT | GND | IP/VREF_2 | VCCO_2 | IO_L03P_2/D7/GCLK12 | IO_L03N_2/D6/GCLK13 | IO/D5 | IO_L04P_2/D4/GCLK14 | IO_L04N_2/D3/GCLK15 | GND | IP_L05P_2/RDWR_B/GCLK0 | IP_L05N_2/M2/GCLK1 | IO_L06P_2/D2/GCLK2 | IO_L06N_2/D1/GCLK3 | IO/M1 | IO_L07P_2/M0 | IO_L07N_2/DIN/D0 | VCCO_2 | VCCAUX | IO_L08P_2/VS2 | IO_L08N_2/VS1 | IO_L09P_2/VS0 | IO_L09N_2/CCLK
NOTE:
This is the production footprint. The pinout for the initial XC3S100E engineering samples was slightly different. Please see the Spartan-3E data sheet for more information.